## Sheet1
Proto- shot (#) | LP pos (cm) | Gas | flow set point | flow [sccm] | fill pressure [mtorr] in central chamb | central pressure (mTorr)@ 4.3s | PS1 (A) | PS2 (A) | Transrex2 (A) | Bmid (T) | Bmir (T) | Mirror Ratio | Power 18 GHZ (kW) | Power 28 GHz (kW) | Power helicon (kW) | Notes | IR DT © | P_target_max [MW/m2] | r (max IR) | P_target (r=0) [MW/m2] | W_whole_target [kJ] | LP ne @4.3s | LP Te @4.3s
Coil #2 has been disconnected and the helicon magnet coils are reversed polarity
The goal of the day is to try several mirror ratios, take a few radial probe scans, and increase the main field up >1 Tesla for fundamental ECH, gas flow scan, too
6468 | in (0.0) | D2 | 0.09 | 80 | 1.4151 | 2.5698 | 3330 | 3250 | 0 | 0.031965 | 0.66215 | 20.7147 | 4 | 100 | 100 |  |  | 6934.708
6469 | in (0.0) | D2 | 0.09 | 80 | 1.4307 | 2.7547 | 3330 | 3250 | -20 | 0.028641 | 0.66206 | 23.1153 | 4 | 100 | 100 |  |  | 9602.531 |  |  | 0.33827
6470 | out | D2 | 0.09 | 80 | 1.3937 | 2.8229 | 3330 | 3250 | -20 | 0.028641 | 0.66206 | 23.1153 | 4 | 100 | 100 | D-alpha Filter |  | 9663.7196 |  |  | 0.36381
6471 | out | D2 | 0.09 | 80 | 1.4009 | 2.7346 | 3330 | 3250 | -20 | 0.028641 | 0.66206 | 23.1153 | 4 | 100 | 100 | D-beta Filter |  | 9916.6324 |  |  | 0.37162
6472 | out | D2 | 0.09 | 80 | 1.4054 | 2.7982 | 3330 | 3250 | -20 | 0.028641 | 0.66206 | 23.1153 | 4 | 100 | 100 | D-gamma Filter: slightly staturated |  | 10304.1602 |  |  | 0.38257
6473 | out | D2 | 0.09 | 80 | 1.4061 | 2.7437 | 3330 | 3250 | -20 | 0.028641 | 0.66206 | 23.1153 | 4 | 100 | 100 | D-gamma Filter |  | 9745.3044 |  |  | 0.36485
6474 | out | D2 | 0.09 | 80 | 1.3983 | 2.8703 | 3330 | 3250 | -20 | 0.028641 | 0.66206 | 23.1153 | 4 | 100 | 100 | D-gamma Filter |  | 9937.0286 |  |  | 0.37631
6475 | out | D2 | 0.09 | 80 | 1.4015 | 2.941 | 3330 | 3250 | -40 | 0.025317 | 0.66196 | 26.1464 | 4 | 100 | 100 | D-gamma Filter
6476 | out | D2 | 0.09 | 80 | 1.3801 | 2.9481 | 3330 | 3250 | -40 | 0.025317 | 0.66196 | 26.1464 | 4 | 100 | 100 | D-beta Filter |  | 10879.3331 |  |  | 0.40811
6477 | out | D2 | 0.09 | 80 | 1.3691 | 2.8411 | 3330 | 3250 | -40 | 0.025317 | 0.66196 | 26.1464 | 4 | 100 | 100 | D-Alpha Filter |  | 10385.745 |  |  | 0.38361
6489 | -2.5 | D2 | 0.09 | 80 | 1.3931 | 2.8943 | 3330 | 3250 | -40 | 0.025317 | 0.66196 | 26.1464 | 4 | 100 | 100 | Radial probe scan | [5 empty] | 6.9e+17 | 8.2
6488 | -2.25 | D2 | 0.09 | 80 | 1.3723 | 3.0552 | 3330 | 3250 | -40 | 0.025317 | 0.66196 | 26.1464 | 4 | 100 | 100 | Radial probe scan | [5 empty] | 1.2e+18 | 6.9
6487 | -2 | D2 | 0.09 | 80 | 1.3983 | 2.7333 | 3330 | 3250 | -40 | 0.025317 | 0.66196 | 26.1464 | 4 | 100 | 100 | Radial probe scan | [5 empty] | 6.6e+17 | 11.8
6486 | -1.75 | D2 | 0.09 | 80 | 1.3827 | 2.8696 | 3330 | 3250 | -40 | 0.025317 | 0.66196 | 26.1464 | 4 | 100 | 100 | Radial probe scan | [5 empty] | 1.7e+18 | 14.5
6485 | -1.5 | D2 | 0.09 | 80 | 1.3918 | 2.8248 | 3330 | 3250 | -40 | 0.025317 | 0.66196 | 26.1464 | 4 | 100 | 100 | Radial probe scan | [5 empty] | 4.2e+18 | 16.3
6484 | -1.25 | D2 | 0.09 | 80 | 1.4035 | 2.9384 | 3330 | 3250 | -40 | 0.025317 | 0.66196 | 26.1464 | 4 | 100 | 100 | Radial probe scan | [5 empty] | 5.2e+18 | 23.5
6483 | -1 | D2 | 0.09 | 80 | 1.3872 | 2.9124 | 3330 | 3250 | -40 | 0.025317 | 0.66196 | 26.1464 | 4 | 100 | 100 | Radial probe scan | [5 empty] | 5.9e+18 | 22
6482 | -0.75 | D2 | 0.09 | 80 | 1.4411 | 2.7249 | 3330 | 3250 | -40 | 0.025317 | 0.66196 | 26.1464 | 4 | 100 | 100 | Radial probe scan | [5 empty] | 5.7e+18 | 17.8
6481 | -0.5 | D2 | 0.09 | 80 | 1.3756 | 2.8209 | 3330 | 3250 | -40 | 0.025317 | 0.66196 | 26.1464 | 4 | 100 | 100 | Radial probe scan | [5 empty] | 7.2e+18 | 9.2
6479 | -0.25 | D2 | 0.09 | 80 | 1.3827 | 2.8852 | 3330 | 3250 | -40 | 0.025317 | 0.66196 | 26.1464 | 4 | 100 | 100 | Radial probe scan | [5 empty] | 4.4e+18 | 8.4
6478/6490 | 0 | D2 | 0.09 | 80 | 1.3626 | 2.7554 | 3330 | 3250 | -40 | 0.025317 | 0.66196 | 26.1464 | 4 | 100 | 100 | Radial probe scan | [5 empty] | 4.5e+18 | 7.7
6491 | 0.25 | D2 | 0.09 | 80 | 1.371 | 2.7748 | 3330 | 3250 | -40 | 0.025317 | 0.66196 | 26.1464 | 4 | 100 | 100 | Radial probe scan | [5 empty] | 4.3e+18 | 6.8
6492 | 0.5 | D2 | 0.09 | 80 | 1.4119 | 2.8326 | 3330 | 3250 | -40 | 0.025317 | 0.66196 | 26.1464 | 4 | 100 | 100 | Radial probe scan | [5 empty] | 3e+18 | 10.9
6493 | 0.75 | D2 | 0.09 | 80 | 1.4223 | 2.9903 | 3330 | 3250 | -40 | 0.025317 | 0.66196 | 26.1464 | 4 | 100 | 100 | Radial probe scan | [5 empty] | 3.3e+18 | 13.5
6495 | 1 | D2 | 0.09 | 80 | 1.4132 | 2.965 | 3330 | 3250 | -40 | 0.025317 | 0.66196 | 26.1464 | 4 | 100 | 100 | Radial probe scan | [5 empty] | 5.7e+18 | 18.6
6496 | 1.25 | D2 | 0.09 | 80 | 1.4074 | 2.9501 | 3330 | 3250 | -40 | 0.025317 | 0.66196 | 26.1464 | 4 | 100 | 100 | Radial probe scan | [5 empty] | 6.8e+18 | 13.3
6497 | 1.5 | D2 | 0.09 | 80 | 1.3833 | 2.8216 | 3330 | 3250 | -40 | 0.025317 | 0.66196 | 26.1464 | 4 | 100 | 100 | Radial probe scan | [5 empty] | 6.1e+18 | 14.1
6498 | 1.75 | D2 | 0.09 | 80 | 1.3684 | 2.8904 | 3330 | 3250 | -40 | 0.025317 | 0.66196 | 26.1464 | 4 | 100 | 100 | Radial probe scan | [5 empty] | 4.7e+18 | 12.9
6499 | 2 | D2 | 0.09 | 80 | 1.4184 | 2.8962 | 3330 | 3250 | -40 | 0.025317 | 0.66196 | 26.1464 | 4 | 100 | 100 | Radial probe scan | [5 empty] | 1.8e+18 | 10.6
6500 | 2.25 | D2 | 0.09 | 80 | 1.3937 | 2.93 | 3330 | 3250 | -40 | 0.025317 | 0.66196 | 26.1464 | 4 | 100 | 100 | Radial probe scan | [5 empty] | 6.9e+17 | 7.4
6501 | 2.5 | D2 | 0.09 | 80 | 1.4054 | 2.8066 | 3330 | 3250 | -40 | 0.025317 | 0.66196 | 26.1464 | 4 | 100 | 100 | Radial probe scan | [5 empty] | 6.9e+17 | 6.8
6502 | in (0.0) | D2 | 0.09 | 80 | 1.3742 | 2.7366 | 3330 | 3250 | -60 | 0.021993 | 0.66187 | 30.0937 | 4 | 100 | 100 | Gas flow scan | [5 empty] | 8e+18 | 9.8
6503 | in (0.0) | D2 | 0.1 | 100 | 1.8584 | 3.7692 | 3330 | 3250 | -60 | 0.021993 | 0.66187 | 30.0937 | 4 | 100 | 100 | Gas flow scan | [5 empty] | 7.2e+18 | 9.1
6504 | in (0.0) | D2 | 0.11 | 120 | 2.3082 | 5.0224 | 3330 | 3250 | -60 | 0.021993 | 0.66187 | 30.0937 | 4 | 100 | 100 | Gas flow scan | [5 empty] | 8.2e+18 | 8.2
6505 | in (0.0) | D2 | 0.12 | 140 | 2.7826 | 6.0479 | 3330 | 3250 | -60 | 0.021993 | 0.66187 | 30.0937 | 4 | 100 | 100 | Gas flow scan | [5 empty] | 1.2e+19 | 11.2
6506 | out | D2 | 0.09 | 80 | 1.3879 | 3.0604 | 3330 | 3250 | -60 | 0.022 | 0.662 | 30.094 | 4 | 100 | 100 | Gas flow scan |  | 11507.536 |  |  | 0.35759
6506 | out | D2 | 0.09 | 80 | 1.3879 | 3.0604 | 3330 | 3250 | -60 | 0.021993 | 0.66187 | 30.0937 | 4 | 100 | 100 | D-alpha Filter |  | 11507.536 |  |  | 0.35759
6507 | out | D2 | 0.09 | 80 | 1.3788 | 3.1026 | 3330 | 3250 | -60 | 0.021993 | 0.66187 | 30.0937 | 4 | 100 | 100 | D-beta Filter |  | 11931.777 |  |  | 0.37194
6508 | out | D2 | 0.09 | 80 | 1.3918 | 2.7963 | 3330 | 3250 | -60 | 0.021993 | 0.66187 | 30.0937 | 4 | 100 | 100 | D-gamma Filter
6509 | out | D2 | 0.09 | 80 | 1.3963 | 2.5613 | 3330 | 3250 | -80 | 0.018669 | 0.66177 | 35.4465 | 4 | 100 | 100 | D-gamma Filter: funny bulge in RF pulse |  | 12392.7311 |  |  | 0.35624
6510 | out | D2 | 0.09 | 80 | 1.3924 | 2.7171 | 3330 | 3250 | -80 | 0.018669 | 0.66177 | 35.4465 | 4 | 100 | 100 | D-gamma Filter |  | 12608.9308 |  |  | 0.37356
6511 | out | D2 | 0.09 | 80 | 1.3905 | 2.684 | 3330 | 3250 | -80 | 0.018669 | 0.66177 | 35.4465 | 4 | 100 | 100 | D-beta Filter |  | 12657.8817 |  |  | 0.35662
6512 | out | D2 | 0.09 | 80 | 1.3665 | 2.4503 | 3330 | 3250 | -80 | 0.018669 | 0.66177 | 35.4465 | 4 | 100 | 100 | D-alpha Filter: saturated |  | 12209.1653 |  |  | 0.36565
6513 | out | D2 | 0.09 | 80 | 1.3781 | 2.697 | 3330 | 3250 | -80 | 0.018669 | 0.66177 | 35.4465 | 4 | 100 | 100 | D-alpha Filter: 18 GHz tripped, double 28 pulse |  | 12364.1764 |  |  | 0.34005
6514 | out | D2 | 0.09 | 80 | 1.3756 | 2.4614 | 3330 | 3250 | -80 | 0.018669 | 0.66177 | 35.4465 | 4 | 100 | 100 | D-alpha filter?? |  | 12719.0703 |  |  | 0.36641
6525 | -2.5 | D2 | 0.09 | 80 | 1.3749 | 2.5918 | 3330 | 3250 | -80 | 0.018669 | 0.66177 | 35.4465 | 4 | 100 | 100 | Radial probe scan | [5 empty] | 7.9e+17 | 8.2
6524 | -2.25 | D2 | 0.09 | 80 | 1.4061 | 2.9553 | 3330 | 3250 | -80 | 0.018669 | 0.66177 | 35.4465 | 4 | 100 | 100 | Radial probe scan | [5 empty] | 1.1e+18 | 7.5
6523 | -2 | D2 | 0.09 | 80 | 1.3885 | 2.6496 | 3330 | 3250 | -80 | 0.018669 | 0.66177 | 35.4465 | 4 | 100 | 100 | Radial probe scan | [5 empty] | 8.6e+17 | 12.4
6522 | -1.75 | D2 | 0.09 | 80 | 1.3983 | 2.4594 | 3330 | 3250 | -80 | 0.018669 | 0.66177 | 35.4465 | 4 | 100 | 100 | Radial probe scan | [5 empty] | 8.4e+17 | 13.3
6521 | -1.5 | D2 | 0.09 | 80 | 1.3717 | 2.6262 | 3330 | 3250 | -80 | 0.018669 | 0.66177 | 35.4465 | 4 | 100 | 100 | Radial probe scan | [5 empty] | 1.9e+18 | 14.6
6520 | -1.25 | D2 | 0.09 | 80 | 1.3976 | 2.8417 | 3330 | 3250 | -80 | 0.018669 | 0.66177 | 35.4465 | 4 | 100 | 100 | Radial probe scan | [5 empty] | 4.1e+18 | 17.9
6519 | -1 | D2 | 0.09 | 80 | 1.3957 | 2.5685 | 3330 | 3250 | -80 | 0.018669 | 0.66177 | 35.4465 | 4 | 100 | 100 | Radial probe scan | [5 empty] | 5e+18 | 19.4
6518 | -0.75 | D2 | 0.09 | 80 | 1.3944 | 2.5139 | 3330 | 3250 | -80 | 0.018669 | 0.66177 | 35.4465 | 4 | 100 | 100 | Radial probe scan | [5 empty] | 6.1e+18 | 17.5
6517 | -0.5 | D2 | 0.09 | 80 | 1.3976 | 2.8787 | 3330 | 3250 | -80 | 0.018669 | 0.66177 | 35.4465 | 4 | 100 | 100 | Radial probe scan | [5 empty] | 7.2e+18 | 17.6
6516 | -0.25 | D2 | 0.09 | 80 | 1.3807 | 2.3874 | 3330 | 3250 | -80 | 0.018669 | 0.66177 | 35.4465 | 4 | 100 | 100 | Radial probe scan | [5 empty] | 7.2e+18 | 12.3
6515/6527 | 0 | D2 | 0.09 | 80 | 1.3924 | 2.5568 | 3330 | 3250 | -80 | 0.018669 | 0.66177 | 35.4465 | 4 | 100 | 100 | Radial probe scan | [5 empty] | 7.2e+18 | 12.6
6528 | 0.25 | D2 | 0.09 | 80 | 1.4054 | 2.7456 | 3330 | 3250 | -80 | 0.018669 | 0.66177 | 35.4465 | 4 | 100 | 100 | Radial probe scan | [5 empty] | 5.1e+18 | 10.6
6529 | 0.5 | D2 | 0.09 | 80 | 1.3911 | 2.6665 | 3330 | 3250 | -80 | 0.018669 | 0.66177 | 35.4465 | 4 | 100 | 100 | Radial probe scan | [5 empty] | 3.6e+18 | 12.4
6530 | 0.75 | D2 | 0.09 | 80 | 1.3775 | 2.8079 | 3330 | 3250 | -80 | 0.018669 | 0.66177 | 35.4465 | 4 | 100 | 100 | Radial probe scan | [5 empty] | 6e+18 | 18.9
6531 | 1 | D2 | 0.09 | 80 | 1.395 | 2.8657 | 3330 | 3250 | -80 | 0.018669 | 0.66177 | 35.4465 | 4 | 100 | 100 | Radial probe scan | [5 empty] | 6.3e+18 | 21.3
6532 | 1.25 | D2 | 0.09 | 80 | 1.432 | 2.6418 | 3330 | 3250 | -80 | 0.018669 | 0.66177 | 35.4465 | 4 | 100 | 100 | Radial probe scan | [5 empty] | 6.8e+18 | 13.6
6533 | 1.5 | D2 | 0.09 | 80 | 1.3957 | 2.8657 | 3330 | 3250 | -80 | 0.018669 | 0.66177 | 35.4465 | 4 | 100 | 100 | Radial probe scan | [5 empty] | 5.3e+18 | 12.5
6535 | 1.75 | D2 | 0.09 | 80 | 1.382 | 2.488 | 3330 | 3250 | -80 | 0.018669 | 0.66177 | 35.4465 | 4 | 100 | 100 | Radial probe scan | [5 empty] | 3.3e+18 | 13.5
6536 | 2 | D2 | 0.09 | 80 | 1.3924 | 2.5256 | 3330 | 3250 | -80 | 0.018669 | 0.66177 | 35.4465 | 4 | 100 | 100 | Radial probe scan | [5 empty] | 1.5e+18 | 8.8
6537 | 2.25 | D2 | 0.09 | 80 | 1.3879 | 2.7054 | 3330 | 3250 | -80 | 0.018669 | 0.66177 | 35.4465 | 4 | 100 | 100 | Radial probe scan | [5 empty] | 9.7e+17 | 5.6
6538 | 2.5 | D2 | 0.09 | 80 | 1.358 | 2.8047 | 3330 | 3250 | -80 | 0.018669 | 0.66177 | 35.4465 | 4 | 100 | 100 | Radial probe scan | [5 empty] | 9.5e+17 | 5.1
6539 | out | D2 | 0.09 | 80 | 1.4002 | 2.6541 | 3330 | 3250 | -80 | 0.018669 | 0.66177 | 35.4465 | 4 | 100 | 100 | Target Tilted 20 deg, D-alpha
6541 | out | D2 | 0.09 | 80 | 1.3944 | 2.8819 | 3330 | 3250 | -80 | 0.018669 | 0.66177 | 35.4465 | 4 | 100 | 100 | Target Tilted 20 deg, D-beta
6542 | out | D2 | 0.09 | 80 | 1.3684 | 2.7138 | 3330 | 3250 | -80 | 0.018669 | 0.66177 | 35.4465 | 4 | 100 | 100 | Target Tilted 20 deg, D-gamma
6543 | out | D2 | 0.09 | 80 | 1.4041 | 2.536 | 3330 | 3250 | -80 | 0.018669 | 0.66177 | 35.4465 | 4 | 100 | 100 | Target Tilted 20 deg, unfiltered
6544 | out | D2 | 0.09 | 80 | 1.3827 | 2.4348 | 3330 | 3250 | -80 | 0.018669 | 0.66177 | 35.4465 | 4 | 100 | 100 | Target Tilted 20 deg, unfiltered
6545 | in (0.0) | D2 | 0.09 | 80 | 1.382 | 2.4568 | 4400 | 4400 | -80 | 0.029964 | 0.89602 | 29.9034 | 4 | 100 | 100 | Increase magnetic field: scan |  | 11054.7404 |  |  | 0.24651 | 4.7e+18 | 6.6
6546 | in (0.0) | D2 | 0.09 | 80 | 1.3781 | 2.2517 | 5500 | 5500 | -80 | 0.040779 | 1.1201 | 27.4683 | 4 | 100 | 100 | Increase magnetic field: scan |  | 7652.6542 |  |  | 0.17146 | 3.9e+18 | 5.8
6547 | in (0.0) | D2 | 0.09 | 80 | 1.3749 | 1.959 | 6400 | 6400 | -80 | 0.049628 | 1.3035 | 26.2653 | 4 | 100 | 100 | Increase magnetic field: scan |  | 6608.3688 |  |  | 0.13677 | 2.3e+18 | 5.6
6548 | in (0.0) | D2 | 0.09 | 80 | 1.3756 | 1.9324 | 6400 | 6400 | -100 | 0.046304 | 1.3034 | 28.1487 | 4 | 100 | 100 | Increase mirror ratio: scan |  | 3516.3049 |  |  | 0.056519 | 2.8e+18 | 5.5
6549 | in (0.0) | D2 | 0.09 | 80 | 1.4086 | 2.1025 | 6400 | 6400 | -120 | 0.04298 | 1.3033 | 30.3235 | 4 | 100 | 100 | Increase mirror ratio: scan |  | 3801.8517 |  |  | 0.061981 | 3.3e+18 | 6.1
6550 | in (0.0) | D2 | 0.09 | 80 | 1.3781 | 2.0875 | 6400 | 6400 | -140 | 0.039656 | 1.3032 | 32.8628 | 4 | 100 | 100 | Increase mirror ratio: scan |  | 4385.183 |  |  | 0.073855 | 3.9e+18 | 5.5
6551 | out | D2 | 0.09 | 80 | 1.3937 | 1.9311 | 6400 | 6400 | -140 | 0.039656 | 1.3032 | 32.8628 | 4 | 100 | 100 | D-alpha Filter |  | 9084.4675 |  |  | 0.16267
6552 | out | D2 | 0.09 | 80 | 1.3736 | 2.0116 | 6400 | 6400 | -140 | 0.039656 | 1.3032 | 32.8628 | 4 | 100 | 100 | D-beta Filter |  | 4377.0245 |  |  | 0.083117
6553 | out | D2 | 0.09 | 80 | 1.3957 | 1.9415 | 6400 | 6400 | -140 | 0.039656 | 1.3032 | 32.8628 | 4 | 100 | 100 | D-gamma Filter |  | 4593.2242 |  |  | 0.084304
6554 | in (0.0) | D2 | 0.09 | 80 | 1.3606 | 2.1433 | 6400 | 6400 | -140 | 0.039656 | 1.3032 | 32.8628 | 4 | 100 | 94 | D-alpha Filter |  | 8252.3025 |  |  | 0.1489
6560 | -2.5 | D2 | 0.09 | 80 | 1.4002 | 2.1648 | 6400 | 6400 | -140 | 0.039656 | 1.3032 | 32.8628 | 4 | 100 | 100 | Radial probe scan | [5 empty] | 5.2e+17 | 7.1
6559 | -2 | D2 | 0.09 | 80 | 1.3632 | 2.0415 | 6400 | 6400 | -140 | 0.039656 | 1.3032 | 32.8628 | 4 | 100 | 100 | Radial probe scan | [5 empty] | 4.6e+17 | 8.4
6558 | -1.5 | D2 | 0.09 | 80 | 1.3742 | 1.8779 | 6400 | 6400 | -140 | 0.039656 | 1.3032 | 32.8628 | 4 | 100 | 100 | Radial probe scan, 18 GHz tripped at end of pulse | [5 empty] | 1.1e+18 | 14.4
6557 | -1 | D2 | 0.09 | 80 | 1.397 | 2.1459 | 6400 | 6400 | -140 | 0.039656 | 1.3032 | 32.8628 | 4 | 100 | 100 | Radial probe scan | [5 empty] | 2.6e+18 | 21.4
6561 | -0.75 | D2 | 0.09 | 80 | 1.3827 | 2.205 | 6400 | 6400 | -140 | 0.039656 | 1.3032 | 32.8628 | 4 | 100 | 100 | Radial probe scan | [5 empty] | 3.5e+18 | 26
6556 | -0.5 | D2 | 0.09 | 80 | 1.382 | 2.1343 | 6400 | 6400 | -140 | 0.039656 | 1.3032 | 32.8628 | 4 | 100 | 100 | Radial probe scan | [5 empty] | 5.1e+18 | 15.4
6555 | 0 | D2 | 0.09 | 80 | 1.4599 | 2.1427 | 6400 | 6400 | -140 | 0.039656 | 1.3032 | 32.8628 | 4 | 100 | 100 | Radial probe scan | [5 empty] | 4.3e+18 | 6.8
6562 | 0.5 | D2 | 0.09 | 80 | 1.3918 | 2.2628 | 6400 | 6400 | -140 | 0.039656 | 1.3032 | 32.8628 | 4 | 100 | 100 | Radial probe scan | [5 empty] | 2.6e+18 | 15.8
6567 | 0.75 | D2 | 0.09 | 80 | 1.3879 | 2.338 | 6400 | 6400 | -140 | 0.039656 | 1.3032 | 32.8628 | 4 | 100 | 100 | Radial probe scan | [5 empty] | 5.1e+18 | 16
6563 | 1 | D2 | 0.09 | 80 | 1.3801 | 2.0298 | 6400 | 6400 | -140 | 0.039656 | 1.3032 | 32.8628 | 4 | 100 | 100 | Radial probe scan | [5 empty] | 5.4e+18 | 13.4
6564 | 1.5 | D2 | 0.09 | 80 | 1.3723 | 1.887 | 6400 | 6400 | -140 | 0.039656 | 1.3032 | 32.8628 | 4 | 100 | 100 | Radial probe scan | [5 empty] | 2.1e+18 | 9.8
6565 | 2 | D2 | 0.09 | 80 | 1.3924 | 1.8617 | 6400 | 6400 | -140 | 0.039656 | 1.3032 | 32.8628 | 4 | 100 | 100 | Radial probe scan | [5 empty] | 4.7e+17 | 13.6
6566 | 2.5 | D2 | 0.09 | 80 | 1.3768 | 2.0538 | 6400 | 6400 | -140 | 0.039656 | 1.3032 | 32.8628 | 4 | 100 | 100 | Radial probe scan | [5 empty] | 4e+17 | 9.1
6568 | in (0.0) | D2 | 0.09 | 80 | 1.3937 | 2.059 | 6400 | 6400 | -140 | 0.039656 | 1.3032 | 32.8628 | 4 | 100 | 100 | Gas flow scan |  | 3210.3619 |  |  | 0.061032 | 3.1e+18 | 5.5
6569 | in (0.0) | D2 | 0.11 | 120 | 2.2926 | 3.1675 | 6400 | 6400 | -140 | 0.039656 | 1.3032 | 32.8628 | 4 | 100 | 100 | Gas flow scan | [5 empty] | 3.6e+18 | 9.6
6570 | in (0.0) | D2 | 0 |  | -0.45276 | -0.45666 | 6400 | 6400 | -140 | 0.039656 | 1.3032 | 32.8628 | 0 | 0 | 0 | Baratron cal shots
6571 | in (0.0) | D2 | 0.09 | 80 | 1.3684 | 1.3983 | 6400 | 6400 | -140 | 0.039656 | 1.3032 | 32.8628 | 0 | 0 | 0 | Baratron cal shots
6572 | in (0.0) | D2 | 0 |  | -0.45731 | -0.45406 | 6400 | 6400 | -140 | 0.039656 | 1.3032 | 32.8628 | 0 | 0 | 0 | Baratron cal shots
6573 | in (0.0) | D2 | 0 |  | -0.47808 | -0.49949 | 3300 | 3250 | -80 | 0.018665 | 0.66176 | 35.4545 | 0 | 0 | 0 | Baratron cal shots